## CANFD-Transceiver-Breakout-Board-MCP2562FD
Reference	Qty	Value	DNP	Exclude from BOM	Exclude from Board	Footprint	Datasheet	Manufacturer_Name	Manufacturer_Part_Number	LCSC_Part_Number
C1,C3	2	100n				Capacitor_SMD:C_0603_1608Metric_Pad1.08x0.95mm_HandSolder	~	Samsung Electro-Mechanics	CL10E104KC8VPNC	C16194197
C2	1	4.7n				Resistor_SMD:R_0402_1005Metric_Pad0.72x0.64mm_HandSolder	~	KEMET	C0402C472J5RACTU	C2167398
D1,D2	2	LED				LED_SMD:LED_0603_1608Metric_Pad1.05x0.95mm_HandSolder	~	LITEON	LTST-C191KRKT	C125099
D3	1	CDSOT23-T24CAN				CanFD-Transceiver-FP-Lib:SOT95P230X117-3N	https://www.bourns.com/docs/Product-Datasheets/CDSOT23-T24CAN.pdf	Bourns	CDSOT23-T24CAN
FD1	1	FIDUCIAL	DNP	Excluded from BOM	Excluded from board	Fiducial:Fiducial_0.5mm_Mask1mm
H1,H3	2	HOLE_2.2mm		Excluded from BOM		MountingHole:MountingHole_2.2mm_M2_DIN965_Pad_TopBottom	~
J2	1	1862042		Excluded from BOM		CanFD-Transceiver-FP-Lib:1862042	https://www.phoenixcontact.com/en-us/products/printed-circuit-board-terminal-sptaf-1-2-35-el-1862042?type=pdf	Phoenix Contact	1862042
JP1	1	Jumper_2_Small_Open		Excluded from BOM		Jumper:SolderJumper-2_P1.3mm_Open_RoundedPad1.0x1.5mm	~
JP2	1	SolderJumper_3_Open		Excluded from BOM		Jumper:SolderJumper-3_P1.3mm_Open_Pad1.0x1.5mm_NumberLabels	~
K1	1	HEADER_MALE_6X1		Excluded from BOM		Connector_PinHeader_2.54mm:PinHeader_1x06_P2.54mm_Horizontal
R1,R2	2	60R				Resistor_SMD:R_0402_1005Metric_Pad0.72x0.64mm_HandSolder	~	YAGEO	RC0402FR-0762RL	C274896
R3,R4	2	2k2				Resistor_SMD:R_0603_1608Metric_Pad0.98x0.95mm_HandSolder	~	YAGEO	RC0603FR-072K2L	C114662
U1	1	MCP2562FD-E_SN				CanFD-Transceiver-FP-Lib:SOIC127P600X175-8N	https://ww1.microchip.com/downloads/aemDocuments/documents/OTH/ProductDocuments/DataSheets/20005284A.pdf	Microchip	MCP2562FD-E/SN